## summary
Major Feature Group | Total Feature | Review Status
|  | Reviewed | Pending | Closed | % Closed
Total Features | 0 | 0 | 0 | 0 | 0%
BLOCK1 | 0 | 0 | 0 | 0 | 0%
Total Features | 0 | 0 | 0 | 0 | 0%

## BLOCK1
Feature Status | Total | Reviewed | Suspended
|  | 0 | 0
Review Pending
0
INDEX |  | Review Closed
0
Feature | Description | Sub Feature | Reference | Test Case Name | Review Status | Reviewer | Review Comments | Supported | Cover | Verification Mode | Remarks
Bidirectional Functionality | Each GPIO pin can be configured as either an input (to read signals) or an output (to drive signals)
clk | System clock used for synchronous operation. Like it Drives timing for register accesses and pin sampling.
rst_n | active low reset used to reset the dut and vip state
Tri – state operation(gpio_oe) | GPIO pins can operate in three states: Input, output, High-Impedance (Hi-Z) (no drive, used in open-drain and shared bus situations)
Interrupt Support | GPIOs can generate interrupts based on: Rising edge Falling edge High level Low level
INTR_MASK | Using this register we can Enables or disables interrupt generation for each pin.
INTR_STATUS | using this register we can know the status of interrupt for each pin like which pin have pending interrupt
configurable interrupt | Configurable interrupt per GPIO for detecting rising edge, falling edge, or active low/high input
parameterized | Supports variable bit-width configurations for the number of GPIO pins.
Detects signal changes on both rising and falling edges.
Verifies the state of GPIO pins during input, output, and interrupts.
IRQ(as wakeup event)

## master_sheet
Test Status | Error Type | Testcase Type | Review Status | Owner | Reviewer | Simulation | Verification Mode
W | NORMAL | MANUAL | ACTION |  |  | functional | Assertion
P | ERROR | SUSPENDED | REVIEW |  |  | gate_level | Data Integrity
D |  | AUTOMATIC | PENDING |  |  | system | Checker
F |  |  | DONE |  |  |  | Manual
|  |  | SUSPEND |  |  |  | Assertion + Data Integrity
Checker + Data Integrity